## Sheet1
Phil Storrs PC Hardware book
The more common I/O address assignments
I/O Address | USE
0000-000f | Slave DMA controller (8237 chip)
0010-001F | System
0020-0021 | First Interrupt controller (8259 chip)
0030-0031 | Second interrupt controller
0040-0043 | Programable Interval Timer 1 (8254 chip)
0048-004B | Programable Interval Timer 2
0050-006F | System | devices
0070-0071 | NMI Enable / Real Time Clock
0080-008B | DMA Page registers
0090-009F | System devices
00A0-00A1 | Slave interrupt controller
00C0-00DE | Master DMA controller
00F0-00FF | System devices
0100-0167 | System devices
0168-016F | IDE Interface - Quaternary channel
0170-0177 | IDE interface - Secondary channel
01E8-01EF | IDE Interface - Tertiary channel
01F0-01F7 | IDE interface - Primary channel
0200-0207 | Games Port (joystick port)
0220-022F | Usually used by sound cards, also used by NOVEL NETWARE KEY CARD
0270-0273 | Plug and Play hardware
0278-027A | Parallel Port *
0280-028F | Sometimes used for LCD Display I/O
02B0-02DF | Alternate VGA Video Display Adaptor assignment (secondary address)
02E0-02E7 | GPIB 0, data aquisition card 0 (02E1 to 02E3 only)
02E8-02EF | Serial Port - COM 4
02F8-02FF | Serial Port - COM 2
0300-031F | Often used as a default for Network Interface cards (was prototype card)
0320-023F | ST506 and ESDI Hard Disk Drive Interface (mostly used in PX/XT and early PC/AT)
0330-0331 | MPU-401 (midi) interface, on Sound Cards
0360-036F | Sometimes used for Network Interface cards
0376-0377 | Another address used by the Secondary IDE Controller (see 0170-0177)
0378-037A | Parallel Port *
0388-038B | FM (sound) synthesis port on sound cards
03B0-03BB | MDA, EGA and VGA Video Display Adaptor (only 03B0 to 03BB used)
03BC-03BF | Parallel Port (originally only fitted to IBM mono display adaptors) *
03C0-03DF | EGA / VGA Video Display Adaptor, (Primary address)
03E0-03E7 | PCIC PCMCIA Port Controller
03E8-03EF | Serial Port - COM 3
03F0-03F6 | Floppy Disk Drive Interface
03F7-03f7 | Another address used by the Primary IDE Controller (see 01F0-01F7)
03F8-03FF | Serial Port - COM 1
0533-0537 | Windows sound system (used by many sound cards)
These next assignments are recent additions, and are used by some modern chip-sets used in System Boards.
0678-067F | Used by the Extended Parallel Port at 0278 (more about EPP soon)
0778-077F | Used by the Extended Parallel Port at 0378 (more about EPP soon)
07BC-07C5 | Used by the Extended Parallel Port at 03BC (more about EPP soon)
0CF8-0CFB | PCI data registers
FF00-FF07 | IDE Bus Mastering Registers
FFA0-FFA7 | Primary IDE Bus Mastering Registers
FFA8-FFAF | Secondary IDE Bus Mastering Registers
* The three Parallel Port assignments listed in this table are assigned as LPT1 to LPT3 in the following order : 3BC, 378, 278. Usually a PC has only one Parallel Port and the BIOS setup routines assignes the first Parallel Port hardware it finds in the above order, to LPT1. If a second Parallel Port is found it will be assigned LPT2, in the order above.

## Sheet2
2.2 I/O端口寻址和访问控制方式
2.2.1 I/O端口和寻址
CPU为了访问I/O接口控制器或控制卡上的数据和状态信息，需要首先指定它们的地址。这种地址就称为I/O端口地址或者简称端口。通常，一个I/O控制器包含访问数据的数据端口、输出命令的命令端口和访问控制器执行状态的状态端口。端口地址的设置方法一般有两种：统一编址和独立编址。
端口统一编址的原理是把I/O控制器中的端口地址归入存储器寻址地址空间范围内。因此这种编址方式也称为存储器映像编址。CPU访问一个端口的操作与访问内存的操作一样，也使用访问内存的指令。端口独立编址的方法是把I/O控制器和控制卡的寻址空间单独作为一个独立的地址空间对待，称为I/O地址空间。每个端口有一个I/O地址与之对应，并且使用专门的I/O指令来访问端口。
IBM PC及其兼容机主要使用独立编址方式，采用了一个独立的I/O地址空间对控制设备中的寄存器进行寻址和访问。使用ISA总线结构的传统PC，其I/O地址空间范围是0x000～0x3FF，有1024个I/O端口地址可供使用。各个控制器和控制卡所默认分配使用的端口地址范围见表2-1。关于这些端口的使用和编程方法将在后面具体涉及相关硬件时再详细进行说明。
另外，IBM PC也部分地使用了统一编址方式。例如，CGA显示卡上显示内存的地址就直接占用了存储器地址空间0xB800～0xBC00范围。因此若要让一个字符显示在屏幕上，可以直接使用内存操作指令往这个内存区域执行写操作。
表2-1 I/O端口地址分配
端口地址范围
分配说明
端口地址范围
分配说明
0x000～0x01F
8237A DMA控制器1
0x1F0～0x1F7
IDE硬盘控制器0
0x020～0x03F
8259A 可编程中断控制器1
0x278～0x27F
并行打印机端口2
0x040～0x05F
8253/8254A 定时计数器
0x2F8～0x2FF
串行控制器2
0x060～0x06F
8042 键盘控制器
0x378～0x37F
并行打印机端口1
0x070～0x07F
访问CMOS RAM/实时时钟RTC（Real Time Clock）端口
0x3B0～0x3BF
单色MDA显示控制器
0x080～0x09F
DMA页面寄存器访问端口
0x3C0～0x3CF
彩色CGA显示控制器
0x0A0～0x0BF
8259A 可编程中断控制器2
0x3D0～0x3DF
彩色EGA/VGA显示控制器
0x0C0～0x0DF
8237A DMA控制器2
0x3F0～0x3F7
软盘控制器
0x0F0～0x0FF
协处理器访问端口
0x3F8～0x3FF
串行控制器1
0x170～0x177
IDE硬盘控制器1
对于使用EISA或PCI等总线结构的现代PC，有64KB的I/O地址空间可供使用。在普通Linux系统下通过查看/proc/ioports文件可以得到相关控制器或设置使用的I/O地址范围：
[root@plinux root]# cat /proc/ioports
0000-001f : dma1
0020-003f : pic1
0040-005f : timer
0060-006f : keyboard
0070-007f : rtc
0080-008f : dma page reg
00a0-00bf : pic2
00c0-00df : dma2
00f0-00ff : fpu
0170-0177 : ide1
01f0-01f7 : ide0
02f8-02ff : serial(auto)
0376-0376 : ide1
03c0-03df : vga+
03f6-03f6 : ide0
03f8-03ff : serial(auto)
0500-051f : PCI device 8086:24d3 (Intel Corp.)
0cf8-0cff : PCI conf1
da00-daff : VIA Technologies, Inc. VT6102 [Rhine-II]
da00-daff : via-rhine
e000-e01f : PCI device 8086:24d4 (Intel Corp.)
e000-e01f : usb-uhci
e100-e11f : PCI device 8086:24d7 (Intel Corp.)
e100-e11f : usb-uhci
e200-e21f : PCI device 8086:24de (Intel Corp.)
e200-e21f : usb-uhci
e300-e31f : PCI device 8086:24d2 (Intel Corp.)
e300-e31f : usb-uhci
f000-f00f : PCI device 8086:24db (Intel Corp.)
f000-f007 : ide0
f008-f00f : ide1
[root@plinux root]#