## fopen
function
<cstdio>
fopen
FILE * fopen ( const char * filename, const char * mode );
Open file
Opens the file whose name is specified in the parameter filename and associates it with a stream that can be identified in future operations by the FILE pointer returned.
The operations that are allowed on the stream and how these are performed are defined by the mode parameter.
The returned stream is fully buffered by default if it is known to not refer to an interactive device (see setbuf).
The returned pointer can be disassociated from the file by calling fclose or freopen. All opened files are automatically closed on normal program termination.
The running environment supports at least FOPEN_MAX files open simultaneously.
Parameters
filename
C string containing the name of the file to be opened.
Its value shall follow the file name specifications of the running environment and can include a path (if supported by the system).
mode
C string containing a file access mode. It can be:
"r" | read: Open file for input operations. The file must exist.
"w" | write: Create an empty file for output operations. If a file with the same name already exists, its contents are discarded and the file is treated as a new empty file.
"a" | append: Open file for output at the end of a file. Output operations always write data at the end of the file, expanding it. Repositioning operations (fseek, fsetpos, rewind) are ignored. The file is created if it does not exist.
"r+" | read/update: Open a file for update (both for input and output). The file must exist.
"w+" | write/update: Create an empty file and open it for update (both for input and output). If a file with the same name already exists its contents are discarded and the file is treated as a new empty file.
"a+" | append/update: Open a file for update (both for input and output) with all output operations writing data at the end of the file. Repositioning operations (fseek, fsetpos, rewind) affects the next input operations, but output operations move the position back to the end of file. The file is created if it does not exist.
With the mode specifiers above the file is open as a text file. In order to open a file as a binary file, a "b"character has to be included in the mode string. This additional "b" character can either be appended at the end of the string (thus making the following compound modes: "rb", "wb", "ab", "r+b", "w+b", "a+b") or be inserted between the letter and the "+" sign for the mixed modes ("rb+", "wb+", "ab+").
The new C standard (C2011, which is not part of C++) adds a new standard subspecifier ("x"), that can be appended to any "w" specifier (to form "wx", "wbx", "w+x" or "w+bx"/"wb+x"). This subspecifier forces the function to fail if the file exists, instead of overwriting it.
If additional characters follow the sequence, the behavior depends on the library implementation: some implementations may ignore additional characters so that for example an additional "t" (sometimes used to explicitly state a text file) is accepted.
On some library implementations, opening or creating a text file with update mode may treat the stream instead as a binary file.
Text files are files containing sequences of lines of text. Depending on the environment where the application runs, some special character conversion may occur in input/output operations in text mode to adapt them to a system-specific text file format. Although on some environments no conversions occur and both text files and binary files are treated the same way, using the appropriate mode improves portability.
For files open for update (those which include a "+" sign), on which both input and output operations are allowed, the stream shall be flushed (fflush) or repositioned (fseek, fsetpos, rewind) before a reading operation that follows a writing operation. The stream shall be repositioned (fseek, fsetpos, rewind) before a writing operation that follows a reading operation (whenever that operation did not reach the end-of-file).
Return Value
If the file is successfully opened, the function returns a pointer to a FILE object that can be used to identify the stream on future operations.
Otherwise, a null pointer is returned.
On most library implementations, the errno variable is also set to a system-specific error code on failure.
Example
1 | /* fopen example */ | Edit & Run
2 | #include <stdio.h>
3 | int main ()
4 | {
5 | FILE * pFile;
6 | pFile = fopen ("myfile.txt","w");
7 | if (pFile!=NULL)
8 | {
9 | fputs ("fopen example",pFile);
10 | fclose (pFile);
11 | }
12 | return 0;
13 | }
See also
fclose
Close file (function )
freopen
Reopen stream with different file or mode (function )
setbuf
Set stream buffer (function )
setvbuf
Change stream buffering (function )
tmpfile
Open a temporary file (function )
tmpnam
Generate temporary filename (function )

## fclose
function
<cstdio>
fclose
int fclose ( FILE * stream );
Close file
Closes the file associated with the stream and disassociates it.
All internal buffers associated with the stream are disassociated from it and flushed: the content of any unwritten output buffer is written and the content of any unread input buffer is discarded.
Even if the call fails, the stream passed as parameter will no longer be associated with the file nor its buffers.
Parameters
stream
Pointer to a FILE object that specifies the stream to be closed.
Return Value
If the stream is successfully closed, a zero value is returned.
On failure, EOF is returned.
Example
1 | /* fclose example */ | Edit & Run
2 | #include <stdio.h>
3 | int main ()
4 | {
5 | FILE * pFile;
6 | pFile = fopen ("myfile.txt","wt");
7 | fprintf (pFile, "fclose example");
8 | fclose (pFile);
9 | return 0;
10 | }
This simple code creates a new text file, then writes a sentence to it, and then closes it.

## fread
function
<cstdio>
fread
size_t fread ( void * ptr, size_t size, size_t count, FILE * stream );
Read block of data from stream
Reads an array of count elements, each one with a size of size bytes, from the stream and stores them in the block of memory specified by ptr.
The position indicator of the stream is advanced by the total amount of bytes read.
The total amount of bytes read if successful is (size*count).
Parameters
ptr
Pointer to a block of memory with a size of at least (size*count) bytes, converted to a void*.
size
Size, in bytes, of each element to be read.
size_t is an unsigned integral type.
count
Number of elements, each one with a size of size bytes.
size_t is an unsigned integral type.
stream
Pointer to a FILE object that specifies an input stream.
Return Value
The total number of elements successfully read is returned.
If this number differs from the count parameter, either a reading error occurred or the end-of-file was reached while reading. In both cases, the proper indicator is set, which can be checked with ferror and feof, respectively.
If either size or count is zero, the function returns zero and both the stream state and the content pointed by ptrremain unchanged.
size_t is an unsigned integral type.
Example
1 | /* fread example: read an entire file */ | Edit & Run
2 | #include <stdio.h>
3 | #include <stdlib.h>
4
5 | int main () {
6 | FILE * pFile;
7 | long lSize;
8 | char * buffer;
9 | size_t result;
10
11 | pFile = fopen ( "myfile.bin" , "rb" );
12 | if (pFile==NULL) {fputs ("File error",stderr); exit (1);}
13
14 | // obtain file size:
15 | fseek (pFile , 0 , SEEK_END);
16 | lSize = ftell (pFile);
17 | rewind (pFile);
18
19 | // allocate memory to contain the whole file:
20 | buffer = (char*) malloc (sizeof(char)*lSize);
21 | if (buffer == NULL) {fputs ("Memory error",stderr); exit (2);}
22
23 | // copy the file into the buffer:
24 | result = fread (buffer,1,lSize,pFile);
25 | if (result != lSize) {fputs ("Reading error",stderr); exit (3);}
26
27 | /* the whole file is now loaded in the memory buffer. */
28
29 | // terminate
30 | fclose (pFile);
31 | free (buffer);
32 | return 0;
33 | }
This code loads myfile.bin into a dynamically allocated memory buffer, which can be used to manipulate the content of a file as an array.
See also
fwrite
Write block of data to stream (function )
fgetc
Get character from stream (function )
fscanf
Read formatted data from stream (function )

## fwrite
function
<cstdio>
fwrite
size_t fwrite ( const void * ptr, size_t size, size_t count, FILE * stream );
Write block of data to stream
Writes an array of count elements, each one with a size of size bytes, from the block of memory pointed by ptr to the current position in the stream.
The position indicator of the stream is advanced by the total number of bytes written.
Internally, the function interprets the block pointed by ptr as if it was an array of (size*count) elements of typeunsigned char, and writes them sequentially to stream as if fputc was called for each byte.
Parameters
ptr
Pointer to the array of elements to be written, converted to a const void*.
size
Size in bytes of each element to be written.
size_t is an unsigned integral type.
count
Number of elements, each one with a size of size bytes.
size_t is an unsigned integral type.
stream
Pointer to a FILE object that specifies an output stream.
Return Value
The total number of elements successfully written is returned.
If this number differs from the count parameter, a writing error prevented the function from completing. In this case, the error indicator (ferror) will be set for the stream.
If either size or count is zero, the function returns zero and the error indicator remains unchanged.
size_t is an unsigned integral type.
Example
1 | /* fwrite example : write buffer */ | Edit & Run
2 | #include <stdio.h>
3
4 | int main ()
5 | {
6 | FILE * pFile;
7 | char buffer[] = { 'x' , 'y' , 'z' };
8 | pFile = fopen ("myfile.bin", "wb");
9 | fwrite (buffer , sizeof(char), sizeof(buffer), pFile);
10 | fclose (pFile);
11 | return 0;
12 | }
A file called myfile.bin is created and the content of the buffer is stored into it. For simplicity, the buffer containschar elements but it can contain any other type.
sizeof(buffer) is the length of the array in bytes (in this case it is three, because the array has three elements of one byte each).
See also
fread
Read block of data from stream (function )
fprintf
Write formatted data to stream (function )
putc
Write character to stream (function )
fputc
Write character to stream (function )

## ferror
function
<cstdio>
ferror
int ferror ( FILE * stream );
Check error indicator
Checks if the error indicator associated with stream is set, returning a value different from zero if it is.
This indicator is generally set by a previous operation on the stream that failed, and is cleared by a call to clearerr,rewind or freopen.
Parameters
stream
Pointer to a FILE object that identifies the stream.
Return Value
A non-zero value is returned in the case that the error indicator associated with the stream is set.
Otherwise, zero is returned.
Example
1 | /* ferror example: writing error */ | Edit & Run
2 | #include <stdio.h>
3 | int main ()
4 | {
5 | FILE * pFile;
6 | pFile=fopen("myfile.txt","r");
7 | if (pFile==NULL) perror ("Error opening file");
8 | else {
9 | fputc ('x',pFile);
10 | if (ferror (pFile))
11 | printf ("Error Writing to myfile.txt\n");
12 | fclose (pFile);
13 | }
14 | return 0;
15 | }
This program opens an existing file called myfile.txt in read-only mode but tries to write a character to it, generating an error that is detected by ferror.
Output:
Error Writing to myfile.txt
See also
feof
Check end-of-file indicator (function )
clearerr
Clear error indicators (function )
perror
Print error message (function )

## fseek
function
<cstdio>
fseek
int fseek ( FILE * stream, long int offset, int origin );
Reposition stream position indicator
Sets the position indicator associated with the stream to a new position.
For streams open in binary mode, the new position is defined by adding offset to a reference position specified byorigin.
For streams open in text mode, offset shall either be zero or a value returned by a previous call to ftell, and originshall necessarily be SEEK_SET.
If the function is called with other values for these arguments, support depends on the particular system and library implementation (non-portable).
The end-of-file internal indicator of the stream is cleared after a successful call to this function, and all effects from previous calls to ungetc on this stream are dropped.
On streams open for update (read+write), a call to fseek allows to switch between reading and writing.
Parameters
stream
Pointer to a FILE object that identifies the stream.
offset
Binary files: Number of bytes to offset from origin.
Text files: Either zero, or a value returned by ftell.
origin
Position used as reference for the offset. It is specified by one of the following constants defined in <cstdio>exclusively to be used as arguments for this function:
Constant | Reference position
SEEK_SET | Beginning of file
SEEK_CUR | Current position of the file pointer
SEEK_END | End of file *
* Library implementations are allowed to not meaningfully support SEEK_END (therefore, code using it has no real standard portability).
Return Value
If successful, the function returns zero.
Otherwise, it returns non-zero value.
If a read or write error occurs, the error indicator (ferror) is set.
Example
1 | /* fseek example */ | Edit & Run
2 | #include <stdio.h>
3
4 | int main ()
5 | {
6 | FILE * pFile;
7 | pFile = fopen ( "example.txt" , "wb" );
8 | fputs ( "This is an apple." , pFile );
9 | fseek ( pFile , 9 , SEEK_SET );
10 | fputs ( " sam" , pFile );
11 | fclose ( pFile );
12 | return 0;
13 | }
After this code is successfully executed, the file example.txt contains:
This is a sample.
See also
ftell
Get current position in stream (function )
fsetpos
Set position indicator of stream (function )
rewind
Set position of stream to the beginning (function )

## ftell
function
<cstdio>
ftell
long int ftell ( FILE * stream );
Get current position in stream
Returns the current value of the position indicator of the stream.
For binary streams, this is the number of bytes from the beginning of the file.
For text streams, the numerical value may not be meaningful but can still be used to restore the position to the same position later using fseek (if there are characters put back using ungetc still pending of being read, the behavior is undefined).
Parameters
stream
Pointer to a FILE object that identifies the stream.
Return Value
On success, the current value of the position indicator is returned.
On failure, -1L is returned, and errno is set to a system-specific positive value.
Example
1 | /* ftell example : getting size of a file */ | Edit & Run
2 | #include <stdio.h>
3
4 | int main ()
5 | {
6 | FILE * pFile;
7 | long size;
8
9 | pFile = fopen ("myfile.txt","rb");
10 | if (pFile==NULL) perror ("Error opening file");
11 | else
12 | {
13 | fseek (pFile, 0, SEEK_END); // non-portable
14 | size=ftell (pFile);
15 | fclose (pFile);
16 | printf ("Size of myfile.txt: %ld bytes.\n",size);
17 | }
18 | return 0;
19 | }
This program prints out the size of myfile.txt in bytes (where supported).
See also
fseek
Reposition stream position indicator (function )
fgetpos
Get current position in stream (function )
rewind
Set position of stream to the beginning (function )

## rewind
function
<cstdio>
rewind
void rewind ( FILE * stream );
Set position of stream to the beginning
Sets the position indicator associated with stream to the beginning of the file.
The end-of-file and error internal indicators associated to the stream are cleared after a successful call to this function, and all effects from previous calls to ungetc on this stream are dropped.
On streams open for update (read+write), a call to rewind allows to switch between reading and writing.
Parameters
stream
Pointer to a FILE object that identifies the stream.
Return Value
none
Example
1 | /* rewind example */ | Edit & Run
2 | #include <stdio.h>
3
4 | int main ()
5 | {
6 | int n;
7 | FILE * pFile;
8 | char buffer [27];
9
10 | pFile = fopen ("myfile.txt","w+");
11 | for ( n='A' ; n<='Z' ; n++)
12 | fputc ( n, pFile);
13 | rewind (pFile);
14 | fread (buffer,1,26,pFile);
15 | fclose (pFile);
16 | buffer[26]='\0';
17 | puts (buffer);
18 | return 0;
19 | }
A file called myfile.txt is created for reading and writing and filled with the alphabet. The file is then rewinded, read and its content is stored in a buffer, that then is written to the standard output:
ABCDEFGHIJKLMNOPQRSTUVWXYZ
See also
fseek
Reposition stream position indicator (function )
fsetpos
Set position indicator of stream (function )
fflush
Flush stream (function )

## malloc
function
<cstdlib>
malloc
void* malloc (size_t size);
Allocate memory block
Allocates a block of size bytes of memory, returning a pointer to the beginning of the block.
The content of the newly allocated block of memory is not initialized, remaining with indeterminate values.
If size is zero, the return value depends on the particular library implementation (it may or may not be a null pointer), but the returned pointer shall not be dereferenced.
Parameters
size
Size of the memory block, in bytes.
size_t is an unsigned integral type.
Return Value
On success, a pointer to the memory block allocated by the function.
The type of this pointer is always void*, which can be cast to the desired type of data pointer in order to be dereferenceable.
If the function failed to allocate the requested block of memory, a null pointer is returned.
Example
1 | /* malloc example: random string generator*/ | Edit & Run
2 | #include <stdio.h> /* printf, scanf, NULL */
3 | #include <stdlib.h> /* malloc, free, rand */
4
5 | int main ()
6 | {
7 | int i,n;
8 | char * buffer;
9
10 | printf ("How long do you want the string? ");
11 | scanf ("%d", &i);
12
13 | buffer = (char*) malloc (i+1);
14 | if (buffer==NULL) exit (1);
15
16 | for (n=0; n<i; n++)
17 | buffer[n]=rand()%26+'a';
18 | buffer[i]='\0';
19
20 | printf ("Random string: %s\n",buffer);
21 | free (buffer);
22
23 | return 0;
24 | }
This program generates a string of the length specified by the user and fills it with alphabetic characters. The possible length of this string is only limited by the amount of memory available to malloc
Data races
Only the storage referenced by the returned pointer is modified. No other storage locations are accessed by the call.
If the function reuses the same unit of storage released by a deallocation function (such as free or realloc), the functions are synchronized in such a way that the deallocation happens entirely before the next allocation.
Exceptions (C++)
No-throw guarantee: this function never throws exceptions.
See also
free
Deallocate memory block (function )
calloc
Allocate and zero-initialize array (function )
realloc
Reallocate memory block (function )

## free
function
<cstdlib>
free
void free (void* ptr);
Deallocate memory block
A block of memory previously allocated by a call to malloc, calloc or realloc is deallocated, making it available again for further allocations.
If ptr does not point to a block of memory allocated with the above functions, it causes undefined behavior.
If ptr is a null pointer, the function does nothing.
Notice that this function does not change the value of ptr itself, hence it still points to the same (now invalid) location.
Parameters
ptr
Pointer to a memory block previously allocated with malloc, calloc or realloc.
Return Value
none
Example
1 | /* free example */ | Edit & Run
2 | #include <stdlib.h> /* malloc, calloc, realloc, free */
3
4 | int main ()
5 | {
6 | int * buffer1, * buffer2, * buffer3;
7 | buffer1 = (int*) malloc (100*sizeof(int));
8 | buffer2 = (int*) calloc (100,sizeof(int));
9 | buffer3 = (int*) realloc (buffer2,500*sizeof(int));
10 | free (buffer1);
11 | free (buffer3);
12 | return 0;
13 | }
This program has no output. It just demonstrates some ways to allocate and free dynamic memory using the C stdlib functions.
Data races
Only the storage referenced by ptr is modified. No other storage locations are accessed by the call.
If the function releases a unit of storage that is reused by a call to allocation functions (such as calloc or malloc), the functions are synchronized in such a way that the deallocation happens entirely before the next allocation.
Exceptions (C++)
No-throw guarantee: this function never throws exceptions.
If ptr does not point to a memory block previously allocated with malloc, calloc or realloc, and is not a null pointer, it causes undefined behavior.
See also
malloc
Allocate memory block (function )
calloc
Allocate and zero-initialize array (function )
realloc
Reallocate memory block (function )

## memset
function
<cstring>
memset
void * memset ( void * ptr, int value, size_t num );
Fill block of memory
Sets the first num bytes of the block of memory pointed by ptr to the specified value (interpreted as an unsigned char).
Parameters
ptr
Pointer to the block of memory to fill.
value
Value to be set. The value is passed as an int, but the function fills the block of memory using the unsigned char conversion of this value.
num
Number of bytes to be set to the value.
size_t is an unsigned integral type.
Return Value
ptr is returned.
Example
1 | /* memset example */ | Edit & Run
2 | #include <stdio.h>
3 | #include <string.h>
4
5 | int main ()
6 | {
7 | char str[] = "almost every programmer should know memset!";
8 | memset (str,'-',6);
9 | puts (str);
10 | return 0;
11 | }
Output:
------ every programmer should know memset!
See also
memcpy
Copy block of memory (function )
strncpy
Copy characters from string (function )
memcmp
Compare two blocks of memory (function )

## memcpy
function
<cstring>
memcpy
void * memcpy ( void * destination, const void * source, size_t num );
Copy block of memory
Copies the values of num bytes from the location pointed to by source directly to the memory block pointed to bydestination.
The underlying type of the objects pointed to by both the source and destination pointers are irrelevant for this function; The result is a binary copy of the data.
The function does not check for any terminating null character in source - it always copies exactly num bytes.
To avoid overflows, the size of the arrays pointed to by both the destination and source parameters, shall be at least num bytes, and should not overlap (for overlapping memory blocks, memmove is a safer approach).
Parameters
destination
Pointer to the destination array where the content is to be copied, type-casted to a pointer of type void*.
source
Pointer to the source of data to be copied, type-casted to a pointer of type const void*.
num
Number of bytes to copy.
size_t is an unsigned integral type.
Return Value
destination is returned.
Example
1 | /* memcpy example */ | Edit & Run
2 | #include <stdio.h>
3 | #include <string.h>
4
5 | struct {
6 | char name[40];
7 | int age;
8 | } person, person_copy;
9
10 | int main ()
11 | {
12 | char myname[] = "Pierre de Fermat";
13
14 | /* using memcpy to copy string: */
15 | memcpy ( person.name, myname, strlen(myname)+1 );
16 | person.age = 46;
17
18 | /* using memcpy to copy structure: */
19 | memcpy ( &person_copy, &person, sizeof(person) );
20
21 | printf ("person_copy: %s, %d \n", person_copy.name, person_copy.age );
22
23 | return 0;
24 | }
Output:
person_copy: Pierre de Fermat, 46
See also
memmove
Move block of memory (function )
memchr
Locate character in block of memory (function )
memcmp
Compare two blocks of memory (function )
memset
Fill block of memory (function )
strncpy
Copy characters from string (function )