## ファイル項目
サブシステム |  |  | ファイルID |  |  |  | ファイル名 |  | 作成日
|  |  | NEWLDRMBR |  |  |  | Structure of NEWLDR MBR
№ | 項 目 名 |  | 反復 | 属性 | Byte | ｷｰ | 必須 | 内 容 説 明 | 物理名 | 位置 | ﾀｲﾌﾟ | 整数 | 小数
1 | NEWLDR record | [6 empty] | NEWLDR record (optional)
2 |  | JMPS |  | X(2) | 2 |  |  | JMPS (EBhex) / NEWLDR record size (often 0Ahex/16hex/1Chex for code start at +00Chex/+018hex/+01Ehex) |  |  | X | 2 | 0
3 |  | "NEWLDR" signature |  | X(6) | 6 |  |  | "NEWLDR" signature |  |  | X | 6 | 0
4 |  | LOADER physical drive and boot flag |  | X | 1 |  |  | LOADER physical drive and boot flag (80hex-FEhex, 00hex-7Ehex, FFhex, 7Fhex) (if not used, this and following 3 bytes must be all 0) |  |  | X | 1 | 0
5 |  | CHS address |  | X(3) | 3 |  |  | CHS address of LOADER boot sector or image file (f.e. IBMBIO.LDR) (000000hex if not used) |  |  | X | 3 | 0
6 |  | Allowed DL minimum |  | X | 1 |  |  | Allowed DL minimum, else take from partition table (80hex: default; 00hex: always use DL; FFhex: always use table entry) |  |  | X | 1 | 0
7 |  | Reserved |  | X(3) | 3 |  |  | Reserved (default: 000000hex) |  |  | X | 3 | 0
8 |  | LBA of LOADER boot sector |  | X(4) | 4 |  |  | LBA of LOADER boot sector or image file (optional, 00000000hex if not used) |  |  | X | 4 | 0
9 |  | Patch offset of VBR boot unit |  | X(2) | 2 |  |  | Patch offset of VBR boot unit (default 0000hex if not used, else 0024hex or 01FDhex) |  |  | X | 2 | 0
10 |  | Checksum |  | X(2) | 2 |  |  | Checksum (0000hex if not used) |  |  | X | 2 | 0
11 |  | OEM loader signature |  | X(6) | 6 |  |  | OEM loader signature ("MSWIN4" for REAL/32, see also offset +0DAhex, corresponds with OEM label at offset +003hex in VBRs (optional) |  |  | X | 6 | 0
12 | Bootstrap code area |  |  | X(398) | 398 |  |  | Bootstrap code area (code entry at +000hex) Varies |  |  | X | 398 | 0
13 | AAP signature |  |  | X(2) | 2 |  |  | AAP signature (optional)0x7856 |  |  | X | 2 | 0
14 | AAP record | [6 empty] | AAP record (optional) (AAP partition entry #0 with special semantics) AAP partition entry №0 with special semantics
15 |  | AAP physical drive |  | X | 1 |  |  | AAP physical drive (80hex-FEhex; 00hex: not used; 01hex-7Fhex, FFhex: reserved) |  |  | X | 1 | 0
16 |  | CHS (start) address |  | X(3) | 3 |  |  | CHS (start) address of AAP partition/image file or VBR/EBR |  |  | X | 3 | 0
17 |  | Reserved |  | X | 1 |  |  | Reserved for AAP partition type (00hex if not used) (optional) |  |  | X | 1 | 0
18 |  | Reserved for CHS end address in AAP |  | X(3) | 3 |  |  | Reserved for CHS end address in AAP (optional; byte at offset +1B5hex is also used for MBR checksum (PTS DE, BootWizard); 000000hex if not used) |  |  | X | 3 | 0
19 |  | Start LBA of AAP |  | X(4) | 4 |  |  | Start LBA of AAP image file or VBR/EBR or relative sectors of AAP partition (copied to offset +01Chex in the loaded sector over the "hidden sectors" entry of a DOS 3.31 BPB (or emulation thereof) to also support EBR booting) |  |  | X | 4 | 0
20 |  | Reserved for sectors in AAP |  | X(4) | 4 |  |  | Reserved for sectors in AAP (optional; 00000000hex if not used) |  |  | X | 4 | 0
21 | Partition table | [6 empty] | Partition table(for primary partitions)
22 |  | Partition entry №1 |  | X(16) | 16 |  |  | Partition entry №1 |  |  | X | 16 | 0
23 |  | Partition entry №2 |  | X(16) | 16 |  |  | Partition entry №2 |  |  | X | 16 | 0
24 |  | Partition entry №3 |  | X(16) | 16 |  |  | Partition entry №3 |  |  | X | 16 | 0
25 |  | Partition entry №4 |  | X(16) | 16 |  |  | Partition entry №4 |  |  | X | 16 | 0
26 | Boot signature |  |  | X(2) | 2 |  |  | Boot signature(0x55AA) |  |  | X | 2 | 0
作成者

## ファイルレイアウト
|  | NEWLDR record | [29 empty] | Bootstrap code area | [19 empty] | 作成日
| 項 | JMPS |  | "NEWLDR" signature | [5 empty] | LOADER physical drive and boot flag | CHS address |  |  | Allowed DL minimum | Reserved |  |  | LBA of LOADER boot sector |  |  |  | Patch offset of VBR boot unit |  | Checksum |  | OEM loader signature
作成者
カラム
| 目 | [50 empty] | ファイル | NEWLDRMBR
1～50 | [51 empty] | ID
| 属性 | X(2) |  | X(6) | [5 empty] | X | X(3) |  |  | X | X(3) |  |  | X(4) |  |  |  | X(2) |  | X(2) |  | X(6) | [5 empty] | X(398) | [19 empty] | ファイル | Structure of NEWLDR MBR
| ｶﾗﾑ | 1 | 2 | 3 | 4 | 5 | 6 | 7 | 8 | 9 | 10 | 11 | 12 | 13 | 14 | 15 | 16 | 17 | 18 | 19 | 20 | 21 | 22 | 23 | 24 | 25 | 26 | 27 | 28 | 29 | 30 | 31 | 32 | 33 | 34 | 35 | 36 | 37 | 38 | 39 | 40 | 41 | 42 | 43 | 44 | 45 | 46 | 47 | 48 | 49 | 50 | 名称
|  | X(2) 1: Bootstrap code area | 編成方法
項
[52 empty] | レコード | 512
カラム | [51 empty] | サイズ
| 目 | [50 empty] | ブロック
51～100 | [51 empty] | サイズ
| 属性 | X(2) 1: X(398) | COPY句 | NEWLDRMBR
| ｶﾗﾑ | 51 | 52 | 53 | 54 | 55 | 56 | 57 | 58 | 59 | 60 | 61 | 62 | 63 | 64 | 65 | 66 | 67 | 68 | 69 | 70 | 71 | 72 | 73 | 74 | 75 | 76 | 77 | 78 | 79 | 80 | 81 | 82 | 83 | 84 | 85 | 86 | 87 | 88 | 89 | 90 | 91 | 92 | 93 | 94 | 95 | 96 | 97 | 98 | 99 | 00
|  | X(398) 51: Bootstrap code area | 備考
項
カラム
目
101～150
| 属性 | X(398) 51: X(398)
| ｶﾗﾑ | 1 | 2 | 3 | 4 | 5 | 6 | 7 | 8 | 9 | 10 | 11 | 12 | 13 | 14 | 15 | 16 | 17 | 18 | 19 | 20 | 21 | 22 | 23 | 24 | 25 | 26 | 27 | 28 | 29 | 30 | 31 | 32 | 33 | 34 | 35 | 36 | 37 | 38 | 39 | 40 | 41 | 42 | 43 | 44 | 45 | 46 | 47 | 48 | 49 | 50
Bootstrap code area
項
カラム
目
151～200
| 属性 | X(398) 1: X(398)
| ｶﾗﾑ | 51 | 52 | 53 | 54 | 55 | 56 | 57 | 58 | 59 | 60 | 61 | 62 | 63 | 64 | 65 | 66 | 67 | 68 | 69 | 70 | 71 | 72 | 73 | 74 | 75 | 76 | 77 | 78 | 79 | 80 | 81 | 82 | 83 | 84 | 85 | 86 | 87 | 88 | 89 | 90 | 91 | 92 | 93 | 94 | 95 | 96 | 97 | 98 | 99 | 00
Bootstrap code area
項
カラム
目
201～250
| 属性 | X(398) 51: X(398)
| ｶﾗﾑ | 1 | 2 | 3 | 4 | 5 | 6 | 7 | 8 | 9 | 10 | 11 | 12 | 13 | 14 | 15 | 16 | 17 | 18 | 19 | 20 | 21 | 22 | 23 | 24 | 25 | 26 | 27 | 28 | 29 | 30 | 31 | 32 | 33 | 34 | 35 | 36 | 37 | 38 | 39 | 40 | 41 | 42 | 43 | 44 | 45 | 46 | 47 | 48 | 49 | 50
|  | X(398) 1: Bootstrap code area | ファイル | NEWLDRMBR
項
カラム
目
251～300
| 属性 | X(398) 1: X(398)
| ｶﾗﾑ | 51 | 52 | 53 | 54 | 55 | 56 | 57 | 58 | 59 | 60 | 61 | 62 | 63 | 64 | 65 | 66 | 67 | 68 | 69 | 70 | 71 | 72 | 73 | 74 | 75 | 76 | 77 | 78 | 79 | 80 | 81 | 82 | 83 | 84 | 85 | 86 | 87 | 88 | 89 | 90 | 91 | 92 | 93 | 94 | 95 | 96 | 97 | 98 | 99 | 00
Bootstrap code area
項
カラム
目
301～350
| 属性 | X(398) 51: X(398)
| ｶﾗﾑ | 1 | 2 | 3 | 4 | 5 | 6 | 7 | 8 | 9 | 10 | 11 | 12 | 13 | 14 | 15 | 16 | 17 | 18 | 19 | 20 | 21 | 22 | 23 | 24 | 25 | 26 | 27 | 28 | 29 | 30 | 31 | 32 | 33 | 34 | 35 | 36 | 37 | 38 | 39 | 40 | 41 | 42 | 43 | 44 | 45 | 46 | 47 | 48 | 49 | 50
Bootstrap code area
項
カラム
目
351～400
| 属性 | X(398) 1: X(398)
| ｶﾗﾑ | 51 | 52 | 53 | 54 | 55 | 56 | 57 | 58 | 59 | 60 | 61 | 62 | 63 | 64 | 65 | 66 | 67 | 68 | 69 | 70 | 71 | 72 | 73 | 74 | 75 | 76 | 77 | 78 | 79 | 80 | 81 | 82 | 83 | 84 | 85 | 86 | 87 | 88 | 89 | 90 | 91 | 92 | 93 | 94 | 95 | 96 | 97 | 98 | 99 | 00
|  | Bootstrap code area | [27 empty] | AAP signature |  | AAP record | [15 empty] | Partition table
| 項 | X(398) 81: AAP physical drive; X(398) 82: CHS (start) address; X(398) 85: Reserved; X(398) 86: Reserved for CHS end address in AAP; X(398) 89: Start LBA of AAP; X(398) 93: Reserved for sectors in AAP; X(398) 97: Partition entry №1
カラム
目
401～450
| 属性 | X(398) 51: X(398); X(398) 79: X(2); X(398) 81: X; X(398) 82: X(3); X(398) 85: X; X(398) 86: X(3); X(398) 89: X(4); X(398) 93: X(4); X(398) 97: X(16)
| ｶﾗﾑ | 1 | 2 | 3 | 4 | 5 | 6 | 7 | 8 | 9 | 10 | 11 | 12 | 13 | 14 | 15 | 16 | 17 | 18 | 19 | 20 | 21 | 22 | 23 | 24 | 25 | 26 | 27 | 28 | 29 | 30 | 31 | 32 | 33 | 34 | 35 | 36 | 37 | 38 | 39 | 40 | 41 | 42 | 43 | 44 | 45 | 46 | 47 | 48 | 49 | 50
Partition table
| 項 | X(398) 1: Partition entry №1; X(398) 13: Partition entry №2; X(2) 29: Partition entry №3; X(4) 45: Partition entry №4
カラム
目
451～500
| 属性 | X(398) 1: X(16); X(398) 13: X(16); X(2) 29: X(16); X(4) 45: X(16)
| ｶﾗﾑ | 51 | 52 | 53 | 54 | 55 | 56 | 57 | 58 | 59 | 60 | 61 | 62 | 63 | 64 | 65 | 66 | 67 | 68 | 69 | 70 | 71 | 72 | 73 | 74 | 75 | 76 | 77 | 78 | 79 | 80 | 81 | 82 | 83 | 84 | 85 | 86 | 87 | 88 | 89 | 90 | 91 | 92 | 93 | 94 | 95 | 96 | 97 | 98 | 99 | 00
|  | X(16) 51: Partition table; X(16) 61: Boot signature | ファイル | NEWLDRMBR
| 項 | X(16) 51: Partition entry №4
カラム
目
501～550
| 属性 | X(16) 51: X(16); X(16) 61: X(2)
| ｶﾗﾑ | 1 | 2 | 3 | 4 | 5 | 6 | 7 | 8 | 9 | 10 | 11 | 12 | 13 | 14 | 15 | 16 | 17 | 18 | 19 | 20 | 21 | 22 | 23 | 24 | 25 | 26 | 27 | 28 | 29 | 30 | 31 | 32 | 33 | 34 | 35 | 36 | 37 | 38 | 39 | 40 | 41 | 42 | 43 | 44 | 45 | 46 | 47 | 48 | 49 | 50
項
カラム
目
551～600
属性
| ｶﾗﾑ | 51 | 52 | 53 | 54 | 55 | 56 | 57 | 58 | 59 | 60 | 61 | 62 | 63 | 64 | 65 | 66 | 67 | 68 | 69 | 70 | 71 | 72 | 73 | 74 | 75 | 76 | 77 | 78 | 79 | 80 | 81 | 82 | 83 | 84 | 85 | 86 | 87 | 88 | 89 | 90 | 91 | 92 | 93 | 94 | 95 | 96 | 97 | 98 | 99 | 00
項
カラム
目
601～650
属性
| ｶﾗﾑ | 1 | 2 | 3 | 4 | 5 | 6 | 7 | 8 | 9 | 10 | 11 | 12 | 13 | 14 | 15 | 16 | 17 | 18 | 19 | 20 | 21 | 22 | 23 | 24 | 25 | 26 | 27 | 28 | 29 | 30 | 31 | 32 | 33 | 34 | 35 | 36 | 37 | 38 | 39 | 40 | 41 | 42 | 43 | 44 | 45 | 46 | 47 | 48 | 49 | 50
項
カラム
目
651～700
属性
| ｶﾗﾑ | 51 | 52 | 53 | 54 | 55 | 56 | 57 | 58 | 59 | 60 | 61 | 62 | 63 | 64 | 65 | 66 | 67 | 68 | 69 | 70 | 71 | 72 | 73 | 74 | 75 | 76 | 77 | 78 | 79 | 80 | 81 | 82 | 83 | 84 | 85 | 86 | 87 | 88 | 89 | 90 | 91 | 92 | 93 | 94 | 95 | 96 | 97 | 98 | 99 | 00
項
カラム
目
701～750
属性
| ｶﾗﾑ | 1 | 2 | 3 | 4 | 5 | 6 | 7 | 8 | 9 | 10 | 11 | 12 | 13 | 14 | 15 | 16 | 17 | 18 | 19 | 20 | 21 | 22 | 23 | 24 | 25 | 26 | 27 | 28 | 29 | 30 | 31 | 32 | 33 | 34 | 35 | 36 | 37 | 38 | 39 | 40 | 41 | 42 | 43 | 44 | 45 | 46 | 47 | 48 | 49 | 50