## Sheet1
Diskette Parameter Table
A series of these 11-byte structures can be found at the vector address of INT 1eH (the 4-byte address found at 0:0078). The list is also known as the "Disk Base Table."
It specifies a variety of critical variables for diskette drives only.
The table is set to default values by the ROM-BIOS and may be modified by DOS to improve diskette performance or increase battery life on a laptop.
DisketteParmRec
Offset | Size | Name | Contents
0 | 1 | rSrtHdUnld | bits 0-3: SRT step rate time bits 4-7: head unload time | AF | 10101111 | 0C | 7C3E | 600
1 | 1 | rDmaHdLd | bit 0: 1=use DMA bits 2-7: head load time | 02 | 00000010 | 89 | 7C3F | 601
2 | 1 | bMotorOff | 55-ms increments before turning disk motor off | 25 |  | 45 | 7C40 | 602
3 | 1 | bSectSize | sector size (0=128, 1=256, 2=512, 3=1024) | 02 |  | 0C | 7C41 | 603
4 | 1 | bLastTrack | EOT (last sector on a track) | 12 |  | 89 | 7C42 | 604
5 | 1 | bGapLen | gap length for read/write operations | 1B |  | 55 | 7C43 | 605
6 | 1 | bDTL | DTL (Data Transfer Length) max transfer when length not set | FF |  | 24 | 7C44 | 606
7 | 1 | bGapFmt | gap length for format operation | 6C |  | 8B | 7C45 | 607
8 | 1 | bFillChar | fill character for format (normally 0f6H ) | F6 |  | 4D | 7C46 | 608
9 | 1 | bHdSettle | head-settle time (in milliseconds) | 0F |  | 08 | 7C47 | 609
10 | 1 | bMotorOn | motor-startup time (in 1/8th-second intervals) length of DisketteParmRec | 08 |  | 39 | 7C48 | 60A
| 11 | [5 empty] | 7C49 | 60B
[7 empty] | 7C4B | 60D
[7 empty] | 7C4D | 60F | cylinder
[7 empty] | 7C4F | 611
[7 empty] | 7C50 | 612
[7 empty] | 7C52 | 614